## Sheet1
Description | Mnemonic | Syntax
Load to Register | LD | LD DA R/M(addrs) | [14 empty] | Instruction Decode
Load Constant (row) to Register | LC | LC DA C1 C2 C3 C4 |  | IF | ID | RF | MagicIn | Execute 1 | Execute 2 | Execute 3 | Execute 4 | Execute 5 | Execute 6 | Execute 7 | MagicOut | WB | Block | Memory File |  |  | Branch Control |  |  | Register File |  |  | MUX | DMA | DMB | Magic A | MagicB | AddEnable | Magic Out | IF | MagicIn | Execute 1 | Execute 2 | Execute 3 | Execute 4 | Execute 5 | Execute 6 | Execute 7 | MagicOut | WB
Store to Memory | ST | ST DA R(addrs) | LC R00 01 00 00 00 | LC R0 | [12 empty] | Control Signal | MW | DA | MA | Wait | JMP | RST | DA | AA | BA | [1:0] | [1:0] | [0:0] | RST | RST | AE[0:0] | RST
Multiply A x B (n length row) | MLT | MLR DA RA RB n b (where n ≤ 4, b is the begin flag to reset shift/magic counter) | LC R01 00 01 00 00 | LC R1 | LC R0
Matrix Add Row A + Row B (n length rows) | ADD | ADR DA RA RB n (where n ≤ 4) | LC R02 00 00 01 00 | LC R2 | LC R1 | LC R0
Wait 1 clk cycle | W | W | LC R03 00 00 00 01 | LC R3 | LC R2 | LC R1
Matrix to Column Format | MTC | MTC DA RB | LC R04 01 02 03 04 | LC R4 | LC R3 | LC R2
Matrix to Row Format | MTR | MTR DA RA | LC R05 05 06 07 08 | LC R5 | LC R4 | LC R3
|  |  | LC R06 09 10 11 12 | LC R6 | LC R5 | LC R4
|  |  | LC R07 13 14 15 00 | LC R7 | LC R6 | LC R5
|  |  | MLT R04 R00 R04 4 1 | MLT R04 | LC R7 | LC R6
to enable n x n |  |  | MLT R05 R01 R05 4 0 | MLT R05 | MLT R04 | LC R7
|  |  | MLT R06 R02 R06 4 0 | MLT R06 | MLT R05 | MLT R04
|  |  | MLT R07 R03 R07 4 0 | MLT R07 | MLT R06 | MLT R05 | MLT R04
|  |  | LC R08 01 02 04 00 | LC R08 | MLT R07 | MLT R06 | MLT R05 | MLT R04
|  |  | LC R09 08 01 02 00 | LC R09 | LC R08 | MLT R07 | MLT R06 | MLT R05 | MLT R04
|  |  | LC R10 02 02 02 00 | LC R10 | LC R09 | LC R08 | MLT R07 | MLT R06 | MLT R05 | MLT R04
|  |  | LC R11 01 01 01 00 | LC R11 | LC R10 | LC R09 |  | MLT R07 | MLT R06 | MLT R05 | MLT R04
|  |  | MLT R08 R08 R10 3 1 | MLT R08 | LC R11 | LC R10 |  |  | MLT R07 | MLT R06 | MLT R05 | MLT R04
|  |  | MLT R09 R09 R11 4 0 | MLT R09 | MLT R08 | LC R11 |  |  |  | MLT R07 | MLT R06 | MLT R05 | MLT R04
|  |  | ADD |  | MLT R09 | MLT R08 |  |  |  |  | MLT R07 | MLT R06 | MLT R05 | MLT R04
|  | A input should be stored in rows |  |  |  | MLT R09 | MLT R08 |  |  |  |  | MLT R07 | MLT R06 | MLT R05 | MLT R04
|  | B input should be stored in columns |  |  |  |  | MLT R09 | MLT R08 |  |  |  |  | MLT R07 | MLT R06 | MLT R05 | MLT R04
[8 empty] | MLT R09 | MLT R08 |  |  |  |  | MLT R07 | MLT R06 | MLT R05
|  | addition must only be done with row-format matrices | [6 empty] | MLT R09 | MLT R08 |  |  |  |  | MLT R07 | MLT R06
[10 empty] | MLT R09 | MLT R08 |  |  |  |  | MLT R07
|  | Conversion concept (unverified) | [8 empty] | MLT R09 | MLT R08
|  | >if we feed a row-form matrix to B we will get a column form matrix as a result | [9 empty] | MLT R09 | MLT R08
|  | >if we feed a column-form matrix to B, which expects rows, do we get a result in row-form? | [10 empty] | MLT R09 | MLT R08
[14 empty] | MLT R09 | MLT R08
[15 empty] | MLT R09 | MLT R08
MLT R09